## How to use
Zefinity electronics and NPI factory audit checklist
Version 1.0 · 2026-10-11 · 102 checks in 14 sections. Free to use and adapt. No macros.
Step | What to do
1. Set the scope | Fill in Audit details. Mark checks that do not apply as N/A rather than deleting them, so the record shows they were considered.
2. Send the evidence list | Share the “Evidence to request” column before the audit. A desk review of what comes back tells you what to look for on site.
3. Walk the product | On site, follow one product from receiving through SMT, assembly, test and packing, at the line that will build your product.
4. Choose your own samples | Pick a shipped serial number, a component lot or a recent corrective action yourself and ask for its records.
5. Record evidence | For each check choose a Status and note the document, revision, date or observation behind it.
6. Close the loop | Give every Concern and Fail an owner and a due date. Resolve critical fails before tooling, a pilot build or a purchase order.
Status | Meaning
Pass | Evidence seen and adequate for your product.
Concern | Partly in place or evidence incomplete. Needs follow-up, but not a blocker on its own.
Fail | Missing or inadequate. On a critical check, resolve it before committing.
N/A | Does not apply to this product or site. Note why.
Critical = Yes | A Fail here usually means the factory should not move to tooling or production for your product until it is fixed. Adjust the flags to your product and its risks.
Online version | https://zefinity.ai/resources/factory-audit-checklist
Related | https://zefinity.ai/resources/supplier-qualification-checklist
A general planning checklist, not a certification audit or a substitute for sector-specific requirements (for example medical or automotive). Adapt it to your product.

## Audit details
Audit details
Supplier
Site address
Audit date
Audit type
Auditors
Product and processes in scope
Documents reviewed before the visit
Overall conclusion
Critical fails to resolve
Next review date

## Checklist
Factory audit checklist
Choose a Status for each check (Pass, Concern, Fail or N/A) and record the evidence behind it. The Summary sheet counts results by section.
Section | ID | Check | Evidence to request | Why it matters | Critical | Status | Evidence seen / reference | Notes / finding | Follow-up action | Owner | Due date
Quality management system | QMS-01 | Does a current quality management system certificate cover the site and processes that will build your product? | Certificate (for example ISO 9001) showing the certification body, site address, scope statement and expiry date, plus the date of the latest surveillance audit. | A certificate for a sister company, another address or a narrower scope says nothing about the line that will build your product. | Yes
Quality management system | QMS-02 | Does document control make sure the line works to the current drawing and instruction revision? | Document control procedure and master list; pick a work instruction at a station and compare its revision with the master list. | Out-of-date drawings or instructions at the workstation are a common source of build errors, especially after an engineering change. | Yes
Quality management system | QMS-03 | Are nonconforming parts and products identified, segregated and dispositioned under a documented process? | Nonconforming material procedure, the physical hold or quarantine area, and recent material review (MRB) disposition records. | Without physical segregation and a recorded decision, rejected material tends to find its way back into production. | Yes
Quality management system | QMS-04 | Does quality report independently of production, with authority to stop a line or hold a shipment? | Organization chart showing the quality reporting line and a written statement of who can stop shipment; ask for a recent example of a hold. | If production can overrule quality, nonconforming product ships whenever the schedule is under pressure. | No
Quality management system | QMS-05 | Are internal audits carried out to plan and are their findings closed? | Internal audit schedule for the last 12 months, two recent audit reports and the closure status of their findings. | Audits that run on schedule and close findings show the system is used, not just certified. | No
Quality management system | QMS-06 | Does management review quality data such as yield, complaints and returns, and act on it? | Minutes or slides from the latest management review, with quality indicators and the actions agreed. | It shows whether leadership sees quality trends and assigns owners, or only reacts to escalations. | No
Quality management system | QMS-07 | How are customer-specific requirements recorded and flowed down to the line? | The mechanism for capturing customer requirements (special characteristics, packaging rules, labeling) and a redacted example from an existing customer. | Requirements that live only in an email thread are lost when people or shifts change. | No
Quality management system | QMS-08 | If your product is regulated, does the site hold the relevant sector certification, such as ISO 13485 for medical devices or IATF 16949 for automotive? | Certificate with scope and expiry, and records showing how the sector requirements are applied on the line that will build your product. | Regulated products need sector-specific controls; a general quality certificate may not meet your regulatory obligations. Mark N/A if your product is not regulated. | Yes
Engineering and NPI process | NPI-01 | Does the factory run a defined NPI process with stage gates (for example EVT, DVT and PVT) and written exit criteria? | NPI procedure, a gate checklist and a redacted example of a completed gate review with open issues and owners. | Gates with exit criteria stop a design moving into tooling or production while known issues are still open. | Yes
Engineering and NPI process | NPI-02 | Who are the named engineers for your project, and which disciplines are in house? | Names and roles of the project, mechanical, electrical, test and quality engineers, and which engineering work is subcontracted. | Capability claims often describe group resources that will not be available to your project. | Yes
Engineering and NPI process | NPI-03 | Does the factory give written DFM and DFA feedback before tooling is released? | A redacted DFM report showing the issues raised, the changes proposed and how each was closed. | Design issues found before steel is cut are far cheaper to fix than mold changes after the first trial (T1). | No
Engineering and NPI process | NPI-04 | Is there a formal engineering change process (ECN/ECO) that requires your approval? | Change procedure and a recent change record showing the impact assessment, customer approval and effective date or serial number. | Uncontrolled changes, including component substitutions, are a frequent cause of field problems in electronics. | Yes
Engineering and NPI process | NPI-05 | Are golden samples and first article inspection (FAI) controlled? | How golden samples are labeled, signed, stored and retired; an FAI report with measured values against the drawing. | A signed reference sample and a measured first article settle disputes about what acceptable means. | No
Engineering and NPI process | NPI-06 | Are pilot builds measured and turned into an action list before ramp? | A pilot run report template or example with yield by station, defect Pareto, open issues, owners and dates. | A pilot that is not measured cannot tell you whether the line is ready for volume. | No
Engineering and NPI process | NPI-07 | Are process FMEAs or equivalent risk reviews done for new products? | A process FMEA or risk register for a comparable product, with actions tied to the highest-risk steps. | It shows whether the factory anticipates failure modes or waits for them to appear on the line. | No
Engineering and NPI process | NPI-08 | How are test specifications and fixtures developed and validated before production? | Fixture development plan, a test specification example and validation records such as known-good and known-bad sample checks. | Unvalidated fixtures produce false passes and false failures, and both cost money. | No
Incoming quality (IQC) | IQC-01 | Is there an incoming inspection plan for each critical component, with defined sampling levels? | IQC procedure, the sampling plan (for example AQL levels by part category) and inspection records for a recent lot. | A defective part caught at receiving costs a fraction of the same failure found after assembly. | Yes
Incoming quality (IQC) | IQC-02 | Where are electronic components bought, and how is counterfeit risk managed? | Approved distributor list, policy on independent brokers, certificates of conformance and the checks applied to broker-sourced parts. | Counterfeit or remarked components can pass basic tests and fail later in the field. | Yes
Incoming quality (IQC) | IQC-03 | Are moisture-sensitive devices controlled according to their moisture sensitivity level (MSL)? | MSD handling procedure (for example based on IPC/JEDEC J-STD-033), dry cabinets or bags, floor-life tracking and bake records. | Moisture absorbed by component packages can cause cracking or delamination during reflow. | Yes
Incoming quality (IQC) | IQC-04 | Are incoming lots linked to the supplier lot and date code? | Receiving labels and system records that connect supplier lot and date code to the internal lot number. | Without lot linkage you cannot limit a containment when a component issue appears. | No
Incoming quality (IQC) | IQC-05 | Is there an approved vendor list (AVL), and does purchasing enforce it? | AVL for your product type and the control that stops purchasing from buying an unapproved source. | Unapproved alternates are a common source of silent product changes. | No
Incoming quality (IQC) | IQC-06 | How are rejected incoming lots handled and fed back to sub-suppliers? | Supplier corrective action requests (SCARs) issued in the last 12 months and their closure status. | It shows whether the factory manages its own supply base or simply absorbs defects. | No
Incoming quality (IQC) | IQC-07 | Are housings, plastics, metal parts and finishes inspected against drawings and cosmetic standards? | Dimensional inspection records against drawings, written cosmetic criteria and signed limit samples. | Plastics and finishes vary from lot to lot; without limit samples, cosmetic acceptance becomes an argument. | No
SMT and PCBA | SMT-01 | Is solder paste stored, thawed and used within controlled time limits? | Paste storage temperature logs, thaw and open-time labels on jars or cartridges, and expiry tracking. | Paste used outside its working life causes poor wetting, voids and weak joints. | No
SMT and PCBA | SMT-02 | Is solder paste inspection (SPI) used, and is there a reaction plan when results drift? | SPI equipment on the line, recent SPI data and the documented reaction to an out-of-limit measurement. | Many SMT defects start at printing; SPI catches them before parts are placed. | No
SMT and PCBA | SMT-03 | Is feeder loading verified so the wrong reel cannot be placed? | Feeder verification system (for example barcode scanning at loading), splice controls and first-piece check records. | A wrong reel on one feeder can build an entire lot with the wrong component. | Yes
SMT and PCBA | SMT-04 | Is a reflow profile defined for each product and verified with a profiler? | Profile specification by product, a recent profiler measurement on a board with thermocouples, and the verification frequency. | An unverified profile can leave cold joints or overheat temperature-sensitive components. | Yes
SMT and PCBA | SMT-05 | Is automated optical inspection (AOI) used after reflow, with programs maintained for each product? | The AOI program for a current product, its false-call rate and records of how escapes are reviewed. | A poorly tuned AOI program is either ignored by operators or lets defects through. | No
SMT and PCBA | SMT-06 | If your board has BGA, QFN or other hidden joints, is X-ray inspection available? | X-ray equipment or a subcontract arrangement, the sampling plan and the void acceptance criteria. | Joints under BGA and bottom-terminated packages cannot be inspected optically. | No
SMT and PCBA | SMT-07 | Are stencils managed for design, cleaning, tension and life? | Stencil register, cleaning schedule and tension check records. | Worn or dirty stencils degrade print quality slowly, which makes the cause hard to spot. | No
SMT and PCBA | SMT-08 | Is a workmanship standard agreed (for example IPC-A-610 and its class), and are inspectors and rework operators trained to it? | The agreed standard and class, training or certification records for inspectors and rework operators, and the rework procedure. | Without an agreed standard, an acceptable solder joint means different things to you and to the factory. | Yes
SMT and PCBA | SMT-09 | If your product needs conformal coating, underfill or potting, are those processes controlled? | Process instructions, the coverage inspection method (for example UV inspection) and cure records. | Coverage and cure problems are invisible without a defined inspection method. | No
Assembly and process control | ASM-01 | Are work instructions at each station current, visual and in the operators' language? | Walk the line and compare the instruction at each station with the master revision. | Operators follow what is in front of them, not what is in the document system. | No
Assembly and process control | ASM-02 | Are critical process parameters such as screw torque, welding, dispensing and sealing defined and monitored? | Process parameter sheets, monitoring records and calibration labels on the tools used. | Water resistance, drop performance and safety often depend on a handful of parameters. | Yes
Assembly and process control | ASM-03 | Is a first-piece check done and recorded at line start and after every changeover? | First-piece records for recent shifts and changeovers, signed by quality. | It catches setup errors before a whole shift is built. | No
Assembly and process control | ASM-04 | Does in-process quality control (IPQC) patrol the line with defined checks and frequencies? | IPQC check sheets, the patrol frequency and records of issues escalated. | Early detection limits how much product needs rework or sorting. | No
Assembly and process control | ASM-05 | Is process capability measured for key characteristics, for example with Cpk or control charts? | Recent capability studies or SPC charts for key dimensions or process parameters. | It shows whether a process is stable and centered, not just inside its limits today. | No
Assembly and process control | ASM-06 | If the product has lithium cells, are battery handling, assembly and storage controlled? | Incoming cell checks, storage conditions, insulation and welding controls, fire precautions, and who provides the UN 38.3 test documentation. | Battery defects create safety risks and shipping restrictions. Mark N/A if there is no battery. | Yes
Assembly and process control | ASM-07 | Is mistake-proofing (poka-yoke) used at error-prone steps? | Examples of fixtures, sensors or interlocks that prevent wrong orientation, missing parts or skipped steps. | Inspection finds errors after they happen; mistake-proofing prevents them. | No
Assembly and process control | ASM-08 | Is rework controlled, recorded against serial numbers and followed by re-test? | Rework procedure, rework logs linked to serial numbers and re-test records. | Uncontrolled rework can hide damage and break traceability. | No
Assembly and process control | ASM-09 | Is final packing verified for contents, labels, regulatory markings and language? | Packing checklist, label verification method and packing audit records. | Missing accessories or wrong labels are among the failures end customers notice first. | No
Assembly and process control | ASM-10 | Is outgoing quality control (OQC) performed to an agreed sampling plan before shipment? | OQC procedure, agreed AQL levels by defect class, recent OQC reports and lot rejection records. | Outgoing inspection is the last check under the factory's control before goods leave. | Yes
Test (ICT/FCT and burn-in) | TST-01 | Is board-level test coverage (ICT or flying probe) defined, and are the untested areas known? | A coverage report listing tested and untested nets and components for a comparable board. | Defects escape where coverage is missing; you should know where those gaps are. | Yes
Test (ICT/FCT and burn-in) | TST-02 | Does functional test (FCT) check every function the user relies on, including radio, sensors, charging and firmware version? | FCT specification mapped to product requirements, and version control of the test station software. | A unit can pass in-circuit test and still fail at what the user actually does with it. | Yes
Test (ICT/FCT and burn-in) | TST-03 | Is firmware programmed and verified under version control? | Firmware release process, checksum or version verification at programming, and change records. | Shipping the wrong firmware version is easy to do and expensive to fix in the field. | Yes
Test (ICT/FCT and burn-in) | TST-04 | Are test results stored per serial number and retrievable on request? | Database or logs linking serial numbers to test results, and the retention period. | Per-unit test data is your evidence in any field-failure investigation. | No
Test (ICT/FCT and burn-in) | TST-05 | Are test failures analyzed and reported as first-pass yield and a failure Pareto? | First-pass yield by station and failure analysis records for a recent month. | First-pass yield shows process health better than final yield, which hides rework. | No
Test (ICT/FCT and burn-in) | TST-06 | Are fixtures maintained and checked with known-good and known-bad samples? | Fixture maintenance logs, daily verification records and the replacement schedule for wearing parts such as pogo pins. | Worn fixtures create false failures or, worse, false passes. | No
Test (ICT/FCT and burn-in) | TST-07 | Where reliability risk justifies it, is there a defined burn-in or run-in test? | Burn-in conditions (duration, temperature, load), sample size and failure records. | Burn-in screens early-life failures; whether it is worth the cost depends on the product and its risk. | No
Test (ICT/FCT and burn-in) | TST-08 | Can reliability and environmental tests such as drop, temperature, humidity and vibration be run in house or through a named lab? | Equipment list or third-party lab arrangement, and a sample test report. | DVT reliability testing needs equipment and discipline; know in advance who will run it and who pays. | No
ESD and handling | ESD-01 | Is there a documented ESD control program, for example based on ANSI/ESD S20.20 or IEC 61340-5-1? | ESD program document, the named coordinator and recent ESD audit records. | ESD damage can be latent: a unit passes test and fails later in the field. | Yes
ESD and handling | ESD-02 | Are wrist straps, footwear and workstation grounding tested and recorded daily? | Daily wrist strap and footwear test logs and ground check records. | Controls that are not tested drift out of specification without anyone noticing. | No
ESD and handling | ESD-03 | Are ESD protected areas (EPAs) marked and controlled, including for visitors? | EPA signage and boundaries, entry checks, and smocks or heel straps for visitors. | An unmarked boundary means nobody knows where the rules apply. | No
ESD and handling | ESD-04 | Are sensitive parts and PCBAs stored and moved in ESD-safe packaging? | Shielding bags, conductive totes and racks; walk the work-in-progress storage areas. | Boards are often well protected at the station and exposed between stations. | No
ESD and handling | ESD-05 | Are humidity and ionizers monitored where the process needs them? | Humidity logs for production areas and ionizer balance check records. | Low humidity increases static charge generation. | No
ESD and handling | ESD-06 | Are cosmetic surfaces protected from scratches and contamination during handling? | Glove use, protective films, trays and handling instructions for finished surfaces. | Cosmetic rejects often come from handling between stations rather than from the process itself. | No
Traceability and records | TRC-01 | Can the factory trace a finished serial number to its component lots, PCBA, test results and build date? | A live demonstration: choose a shipped serial number and ask for its records. | Traceability determines how small a containment or recall can be. | Yes
Traceability and records | TRC-02 | Does the factory's system enforce the process route so a unit cannot skip a test station? | MES or equivalent system screens showing route control and what happens when a step is missing. | Route control stops untested units from reaching packing. | No
Traceability and records | TRC-03 | Are serial numbers, MAC addresses and device IDs allocated and checked for duplicates? | Allocation process, duplicate checks and label printing controls. | Duplicate identifiers cause field failures that are hard to diagnose. | No
Traceability and records | TRC-04 | Are shipments linked to serial number ranges and lots? | Packing lists and carton labels showing serial ranges or lot numbers. | You need to know which customers received which units. | No
Traceability and records | TRC-05 | How long are production, test and inspection records kept? | Record retention policy, compared with your own warranty and regulatory requirements. | Records may be needed years after shipment. | No
Traceability and records | TRC-06 | Is it agreed which build and quality data you can see, in what format and how quickly? | Written agreement or proposal on data access, reporting format and turnaround time. | Access to data needs to be agreed before an issue, not negotiated during one. | No
Calibration and equipment | CAL-01 | Is all measuring and test equipment on a calibration schedule with traceable certificates? | Calibration register, certificates traceable to national standards, and in-date labels on equipment at the line. | Measurements from uncalibrated equipment cannot support an acceptance decision. | Yes
Calibration and equipment | CAL-02 | What happens when equipment is found out of calibration? | Procedure for assessing product measured since the last good calibration, with an example. | Out-of-tolerance equipment may have accepted bad product; there should be a look-back. | No
Calibration and equipment | CAL-03 | Is there preventive maintenance for production equipment such as SMT lines, reflow ovens and molding machines? | Maintenance schedule, completion records and downtime logs. | Unplanned downtime turns into missed ship dates and rushed work. | No
Calibration and equipment | CAL-04 | Have measurement systems for key characteristics been validated, for example with gauge R&R studies? | Gauge R&R or measurement system analysis results for key measurements. | A measurement system with too much variation cannot tell good parts from bad. | No
Calibration and equipment | CAL-05 | Are torque drivers, dispensers and similar tools verified at defined intervals? | Daily or weekly verification records at the stations. | These tools drift with use, and the parameters they control are often critical. | No
Calibration and equipment | CAL-06 | Is the equipment capable of your design, for example the smallest component package and finest pitch on your board? | Equipment list with models and stated capability, and examples of comparable boards built. | Very small packages and fine pitch need equipment that can place and inspect them reliably. | No
Corrective action (8D and CAPA) | CAR-01 | Is there a structured corrective action process, such as 8D, that requires root cause analysis? | Two recent, redacted 8D reports from customer complaints, including the root cause and the verification of effectiveness. | Without root cause analysis, the same defect comes back under a different name. | Yes
Corrective action (8D and CAPA) | CAR-02 | How fast does the factory contain an issue: stop shipment, sort stock and notify the customer? | Containment procedure, committed response times and a recent example. | Slow containment multiplies the number of affected units. | Yes
Corrective action (8D and CAPA) | CAR-03 | Are corrective actions verified as effective before they are closed? | Closure records with data showing the issue did not recur. | Closing an action on paper is not the same as fixing the problem. | No
Corrective action (8D and CAPA) | CAR-04 | Are lessons fed back into FMEAs, work instructions and new projects? | An example of an FMEA or work instruction updated after a corrective action. | It shows whether the factory learns across products or only fixes one customer's issue. | No
Corrective action (8D and CAPA) | CAR-05 | How are customer returns (RMAs) analyzed and reported? | RMA process, failure analysis turnaround time and return trend reports. | Return analysis is how field problems reach the production line. | No
Corrective action (8D and CAPA) | CAR-06 | Is there a defined escalation path to management for repeat or serious issues? | Escalation matrix with names, roles and time limits. | You need to know who to call when the normal channel is not working. | No
Supply chain and subcontractors | SCM-01 | Which processes are subcontracted (for example SMT, molding, painting, cables or packaging), and to whom? | Process map showing in-house and subcontracted steps, with subcontractor names and locations. | Your product quality depends on sites you may never have seen. | Yes
Supply chain and subcontractors | SCM-02 | How are subcontractors and key suppliers qualified and audited? | Supplier audit schedule, recent audit reports and the approved supplier list. | The factory's supplier controls become your supplier controls. | No
Supply chain and subcontractors | SCM-03 | Will the factory notify you and get approval before changing a sub-supplier, material or component source? | Written change-notification commitment and examples of notifications sent to other customers. | Silent changes are one of the most common causes of unexpected field failures. | Yes
Supply chain and subcontractors | SCM-04 | Are long-lead, single-source and allocated components identified and managed? | Component lead-time and risk list, buffer stock policy and end-of-life alert process. | One unavailable component can stop the whole line. | No
Supply chain and subcontractors | SCM-05 | Is it clear whether materials are turnkey (bought by the factory), consigned (supplied by you) or a mix? | Proposed material model, any material markup and the factory's responsibilities for consigned parts. | The model decides who carries inventory risk and who controls sourcing. | No
Supply chain and subcontractors | SCM-06 | How are excess and obsolete materials handled when forecasts change? | Policy on cancellation windows, non-cancellable non-returnable (NCNR) parts and liability for leftover stock. | Forecast changes can leave you paying for material you never use. | No
Supply chain and subcontractors | SCM-07 | Are restricted-substance requirements such as RoHS and REACH flowed down to suppliers and documented? | Material declarations, supplier compliance statements and test reports where applicable. | Noncompliant materials can block market access or force a recall. | Yes
Capacity and planning | CAP-01 | What realistic capacity is available for your product, and how much of it is already committed? | Capacity calculation for your product (units per hour, shifts, uptime) and current utilization of the relevant lines. | Quoted capacity is often total site capacity, not what is free for you. | Yes
Capacity and planning | CAP-02 | Which line and shift will build your product, and is it shared with other customers? | Named line, layout and the scheduling rule when several customers share it. | Shared lines get reprioritized when a larger customer surges. | No
Capacity and planning | CAP-03 | How are materials and production planned? | ERP or MRP system, planning cycle and how your forecast becomes purchase orders. | Weak planning shows up as shortages, expediting costs and missed dates. | No
Capacity and planning | CAP-04 | Is there a ramp plan from pilot to full rate, including staffing and training? | Ramp plan with weekly volumes, headcount and operator training plan. | Ramping faster than people can be trained usually costs yield. | No
Capacity and planning | CAP-05 | Is the factory financially stable, and how concentrated is its customer base? | Business registration, years in operation and the approximate share of revenue from its largest customers. | A factory that depends on one customer may struggle, or change priorities, if that customer changes. | No
Capacity and planning | CAP-06 | How are holiday shutdowns, such as Chinese New Year, and labor turnover planned for? | Holiday calendar, pre-build plan and staff retention approach. | Output and quality can dip for weeks after a long holiday while new staff are trained. | No
Capacity and planning | CAP-07 | What lead times are committed for samples, pilot builds and production orders? | Lead times by stage, with component lead times shown separately. | A schedule built on unconfirmed lead times will slip. | No
IP protection and information security | IP-01 | Is a confidentiality agreement in place that can be enforced where the factory operates, such as an NNN agreement for work in China? | Signed agreements, the governing law and language, and the counterparty's registered entity name. Take local legal advice on the agreement itself. | An agreement that cannot be enforced where the factory operates offers limited protection. | Yes
IP protection and information security | IP-02 | Is ownership of tooling, molds, fixtures and design files documented? | Tooling agreement, tooling register and asset tags on your molds and fixtures. | Unclear ownership makes it hard to move production or recover tools later. | Yes
IP protection and information security | IP-03 | Who can access your design files, firmware and data? | Access controls on project folders, policies on USB drives and personal email, and who is on your project team. | Access that is not limited cannot be audited. | No
IP protection and information security | IP-04 | Are your samples and product area kept away from visitors and other customers? | Visitor policy, separated project areas and sample storage controls. | Unreleased products are most exposed during development and pilot builds. | No
IP protection and information security | IP-05 | How are rejected branded units, overruns and surplus packaging destroyed? | Scrap and destruction procedure and records, including for branded packaging. | Uncontrolled scrap and overruns can reach the gray market under your brand. | No
IP protection and information security | IP-06 | For connected products, how are signing keys and device credentials protected during programming? | Key handling process, who can access keys and how programming stations are controlled. | Leaked keys or credentials can compromise every device in the field. Mark N/A if not applicable. | No
IP protection and information security | IP-07 | In ODM work, is it clear which parts of the design belong to you and which belong to the factory's platform? | Contract terms on design ownership, exclusivity and use of your changes for other customers. | If the base platform belongs to the factory, define what is yours before development starts. | No
EHS and social compliance | EHS-01 | Does the factory hold a valid business license and the environmental permits its processes require? | Business license, environmental approvals and discharge permits as applicable to its processes. | A site operating without required permits can be closed at short notice. | Yes
EHS and social compliance | EHS-02 | Are working hours, wages and overtime within local law and your code of conduct? | Time and payroll records for a sample of workers, and a recent independent social audit (for example SMETA, amfori BSCI or RBA) with its corrective actions. | Labor violations are a legal, ethical and brand risk, and excessive overtime also affects quality. | Yes
EHS and social compliance | EHS-03 | Is there any sign of child labor, forced labor or withheld identity documents? | Age verification records, policy on identity documents and, where possible, worker interviews without management present. | These are non-negotiable for most brands and are illegal in most markets. | Yes
EHS and social compliance | EHS-04 | Are fire safety measures in place, including clear exits, extinguishers, drills and safe storage of flammables and batteries? | Walk the site; fire drill records and fire inspection certificates. | Blocked exits and poor storage are life-safety issues. | Yes
EHS and social compliance | EHS-05 | Are workers protected from chemical, noise and machine hazards? | PPE in use on the floor, safety data sheets at points of use and machine guarding. | Basic safety practice is also a good indicator of overall discipline. | No
EHS and social compliance | EHS-06 | How is hazardous waste such as solder dross, chemicals and batteries handled? | Contracts with licensed waste handlers and waste transfer records. | Illegal disposal can lead to fines and site closures. | No
EHS and social compliance | EHS-07 | If your customers require it, can the factory provide responsible minerals reporting? | Conflict Minerals Reporting Template (CMRT) or Extended Minerals Reporting Template (EMRT) and smelter lists. | Many brands and retailers require this data from their supply chain. | No

## Summary
Summary by section
Counts update automatically from the Status column on the Checklist sheet.
Section | Checks | Assessed | Pass | Concern | Fail | N/A | Not assessed | Critical checks | Critical fails
Quality management system | 8 | 0 | 0 | 0 | 0 | 0 | 8 | 4 | 0
Engineering and NPI process | 8 | 0 | 0 | 0 | 0 | 0 | 8 | 3 | 0
Incoming quality (IQC) | 7 | 0 | 0 | 0 | 0 | 0 | 7 | 3 | 0
SMT and PCBA | 9 | 0 | 0 | 0 | 0 | 0 | 9 | 3 | 0
Assembly and process control | 10 | 0 | 0 | 0 | 0 | 0 | 10 | 3 | 0
Test (ICT/FCT and burn-in) | 8 | 0 | 0 | 0 | 0 | 0 | 8 | 3 | 0
ESD and handling | 6 | 0 | 0 | 0 | 0 | 0 | 6 | 1 | 0
Traceability and records | 6 | 0 | 0 | 0 | 0 | 0 | 6 | 1 | 0
Calibration and equipment | 6 | 0 | 0 | 0 | 0 | 0 | 6 | 1 | 0
Corrective action (8D and CAPA) | 6 | 0 | 0 | 0 | 0 | 0 | 6 | 2 | 0
Supply chain and subcontractors | 7 | 0 | 0 | 0 | 0 | 0 | 7 | 3 | 0
Capacity and planning | 7 | 0 | 0 | 0 | 0 | 0 | 7 | 1 | 0
IP protection and information security | 7 | 0 | 0 | 0 | 0 | 0 | 7 | 2 | 0
EHS and social compliance | 7 | 0 | 0 | 0 | 0 | 0 | 7 | 4 | 0
Total
Resolve every critical fail before committing to tooling, a pilot build or a purchase order, and re-check it with evidence.